## Sheet1
Schematic	Designator	Description	Vendor	Manufacturer	Part Number	URL
Battery Charger	C?	Bulk Input Capacitor	Mouser	Taiyo Yuden	TMK325BJ106MM-T	http://www.mouser.com/ProductDetail/Taiyo-Yuden/TMK325BJ106MM-T/?qs=PzICbMaShUegOTw8o37RZw%3D%3D
Battery Charger	C?	Decoupling Input Capacitor	Stock	-	-	-
Battery Charger	C?	Output Capacitor	Mouser	Taiyo Yuden	JMK325BJ226MM-T	http://www.mouser.com/ProductDetail/Taiyo-Yuden/JMK325BJ226MM-T/?qs=I6KAKw0tg2x8MdlsXzffTw%3D%3D
Battery Charger	C?	Compensation Capacitor	Digikey	Kemet	C0603C474K9RACTU	http://www.digikey.com/product-detail/en/C0603C474K9RACTU/399-4924-1-ND/1090919
Battery Charger	D?	Protection Diode for Transistor?	Mouser	Diodes Inc.	B330B-13-F	http://www.mouser.com/ProductDetail/Diodes-Incorporated/B330B-13-F/?qs=cOsaT%252bRvuElEdEmWP6m3Zg%3D%3D
Battery Charger	D?	Charge Indication LED	Digikey	Lite-On	LTST-C191TBKT	http://www.digikey.com/product-detail/en/LTST-C191TBKT/160-1647-2-ND/388530
Battery Charger	L?	Inductor to stabilize charge current	Digikey	Wurth Electronics	7447779006	http://www.digikey.com/product-detail/en/7447779006/732-1190-1-ND/1639251
Battery Charger	P?	JST Connector for Battery	Sparkfun	4UCON	PRT-08613	https://www.sparkfun.com/products/8613
Battery Charger	P?	JST Connector for Battery	Sparkfun	5UCON	PRT-08613	https://www.sparkfun.com/products/8613
Battery Charger	P?	2-Pos Header for NTC	Stock	-	-	-
Battery Charger	Q?	Dual P-Channel MOSFET for Switching	Digikey	Vishay Siliconix	SI9933CDY-T1-GE3	http://www.digikey.com/product-detail/en/SI9933CDY-T1-GE3/SI9933CDY-T1-GE3CT-ND/1979012
Battery Charger	R?	Pull-up resistor for Vin	Stock	-	-	-
Battery Charger	R?	Sense Resistor for sensing max charge current	Digikey	Stackpole Electronics Inc	CSR1206FT50L0	http://www.digikey.com/product-detail/en/CSR1206FT50L0/CSR1206FT50L0CT-ND/3477072
Battery Charger	R?	Series LED resistor	Stock	-	-	-
Battery Charger	R?	Compensation Resistor	Digikey	Rohm Semiconductor	MCR03ERTJ222	http://www.digikey.com/product-detail/en/MCR03ERTJ222/RHM2.2KCGCT-ND/2796502
Battery Charger	U?	Battery Charging IC	Digikey	Linear Technology	LTC4002ES8-8.4#PBF	http://www.digikey.com/product-detail/en/LTC4002ES8-8.4%23PBF/LTC4002ES8-8.4%23PBF-ND/962654

Power Regulation	F?	Protection for components on 3.3V Bus	Digikey	Bourns Inc.	MF-FSMF050X-2	http://www.digikey.com/product-detail/en/MF-FSMF050X-2/MF-FSMF050X-2TR-ND/2039256
Power Regulation	D?	Power Indication LED	Digikey	Lite-On	LTST-C191KRKT	http://www.digikey.com/product-detail/en/0/AP1117E33GDICT-ND
Power Regulation	U?	3.3V LDO Regulator	Digikey	Diodes Inc.	AP1117E33G-13	http://www.digikey.com/product-detail/en/0/160-1447-1-ND
Power Regulation	C?	Decoupling Input Capacitor	Stock	-	-	-
Power Regulation	C?	Bulk Input Capacitor	Stock	-	-	-
Power Regulation	C?	Bulk Output Capacitor	Stock	-	-	-
Power Regulation	R?	Series LED resistor	Stock	-	-	-
Power Regulation	D?	Zener Diode	Digikey	Vishay Semiconductor	BZG05C3V9TR	http://www.digikey.com/product-detail/en/BZG05C3V9TR/BZG05C3V9CT-ND/3104446
s